## Main PCB
# | Reference | Qty | Value | Footprint | DNP | MPN
1 | C1, C2, C3, C4 | 4 | 100nF | Capacitor_SMD:C_0603_1608Metric
2 | C5, C6 | 2 | .047u | Capacitor_SMD:C_0603_1608Metric_Pad1.08x0.95mm_HandSolder
3 | C9, C10, C11, C12, C14, C15, C20, C21 | 8 | 100n | Capacitor_SMD:C_0402_1005Metric
4 | C13 | 1 | 1u | Capacitor_SMD:C_0402_1005Metric
5 | C16, C18 | 2 | 2.2uF | Capacitor_SMD:C_0603_1608Metric
6 | C17 | 1 | 47uF 6.3v | Capacitor_Tantalum_SMD:CP_EIA-3216-18_Kemet-A
7 | C19 | 1 | 10u | Capacitor_SMD:C_0603_1608Metric
8 | D1, D2, D3 | 3 | CUS08F30 | Diode_SMD:D_SOD-323_HandSoldering |  | CUS08F30
9 | D4 | 1 | M7C | Diode_SMD:D_SOD-123 |  | B5819W SL
10 | D5, D6, D7, D8 | 4 | BAS16VY,115 | uniphob_footprints:SOT-363_SC-70-6 |  | BAS16VY,115
11 | F1, F2, F3 | 3 | Fuse | Fuse:Fuse_1206_3216Metric_Pad1.42x1.75mm_HandSolder
12 | J1 | 1 | USB4105-GF-A-060 | uniphob_footprints:GCT_USB4105-GF-A-060 |  | USB4105-GF-A-060
13 | J5 | 1 | Conn_02x04_Counter_Clockwise | uniphob_footprints:PinSocket_2x05_P2.00mm_Vertical | CONSULT WITH DIAGRAM | ??
14 | J6, J8 | 2 | Conn_01x02_Socket | Connector_PinSocket_2.00mm:PinSocket_1x02_P2.00mm_Vertical | DNP
15 | J7 | 1 | Conn_01x05_Pin | uniphob_footprints:molex_5034800540 |  | molex_5034800540
16 | L1, L3, L5, L7 | 4 | SK6805-EC-15 | uniphob_footprints:SK6805-EC-15 |  | SK6805-EC-15
17 | Q1, Q2, Q3 | 3 | BSS138 | Package_TO_SOT_SMD:SOT-23 |  | BSS138
18 | Q4, Q6 | 2 | Q_NMOS_GSD | Package_TO_SOT_SMD:SOT-23 |  | AO3400A
19 | Q5 | 1 | Q_PMOS_GDS | Package_TO_SOT_SMD:SOT-23 |  | AO3401A
20 | R1, R2, R25, R26 | 4 | 5.1k | Resistor_SMD:R_0603_1608Metric_Pad0.98x0.95mm_HandSolder
21 | R3 | 1 | 500K | Resistor_SMD:R_0402_1005Metric
22 | R4, R6, R7, R10 | 4 | 1k | Resistor_SMD:R_0402_1005Metric
23 | R5 | 1 | 330 | Resistor_SMD:R_0402_1005Metric
24 | R11, R20, R22, R23 | 4 | 10k | Resistor_SMD:R_0402_1005Metric
25 | R12, R13 | 2 | 27 | Resistor_SMD:R_0402_1005Metric
26 | R14, R15, R16, R17, R18, R19 | 6 | 1k | Resistor_SMD:R_0603_1608Metric_Pad0.98x0.95mm_HandSolder
27 | R21, R24 | 2 | 100R | Resistor_SMD:R_0402_1005Metric
28 | RV1, RV2 | 2 | Slider_GCC-Gamecube_MB | uniphob_footprints:GCC_Slider |  | XP883
29 | SW1 | 1 | GL18_SW | uniphob_footprints:GL18 | DNP for prototype, I have extras | GL18
30 | SW3 | 1 | TS-1187A-B-A-B | uniphob_footprints:SW_TS-1187A-B-A-B |  | TS-1187A-B-A-B
31 | SW4, SW5, SW6, SW7 | 4 | BPAD | uniphob_footprints:ABXY_Contact_Omron_Switch_Circley | DNP
32 | SW12, SW14 | 2 | BPAD | uniphob_footprints:Z_Switch_Edge_Omron |  | TC-00100V
33 | SW16 | 1 | BPAD | uniphob_footprints:Start_Contact | DNP
34 | TP5, TP7 | 2 | TestPoint | TestPoint:TestPoint_Pad_D1.5mm | DNP
35 | U1, U2 | 2 | ST_LSM6 | uniphob_footprints:LGA14 |  | LSM6DSRTR
36 | U3, U4 | 2 | GH39F (Hall SOT23) | uniphob_footprints:GH39F |  | GH39F
37 | U7, U8 | 2 | MCP3002 | uniphob_footprints:SOIC-8_3.9x4.9mm_P1.27mm |  | MCP3002
38 | U9 | 1 | W25Q128JVS | Package_SO:SOIC-8_5.23x5.23mm_P1.27mm |  | W25Q128JVS
39 | U10 | 1 | RP2040 | Package_DFN_QFN:QFN-56-1EP_7x7mm_P0.4mm_EP3.2x3.2mm |  | RP2040
40 | U11 | 1 | LP3986-33B3F | Package_TO_SOT_SMD:SOT-23 |  | LP3986-33B3F
41 | Y1 | 1 | Crystal_GND3 | Crystal:Resonator_SMD_Murata_CSTxExxV-3Pin_3.0x1.1mm |  | CSTNE12M0GH5L000R0

## SubStick PCB
# | Reference | Qty | Value | Footprint | DNP | MPN
1 | C1, C2 | 2 | .047u | Capacitor_SMD:C_0603_1608Metric_Pad1.08x0.95mm_HandSolder
2 | J1 | 1 | Conn_01x05_Pin | uniphob_footprints:molex_5034800540 |  | molex_5034800540
3 | R1, R2 | 2 | 1k | Resistor_SMD:R_0402_1005Metric
4 | SW1 | 1 | GL18_SW | uniphob_footprints:GL18 | DNP for prototype units | GL18
5 | U1, U2 | 2 | GH39F (Hall SOT23) | uniphob_footprints:GH39F |  | GH39F

## Trigger PCB
No components to place! :)

## Production Notes
PCB | Main PCB | SubStick PCB | Trigger PCB
Thickness | 1.5mm | 1.5mm | 1.5mm
Finish | ENIG | ANY is OK. | ENIG
PCB Color | White | Green | Green
Text Color | Black | White | White
Layers | 4 | 2 | 2
Qty per kit | 1 | 1 | 1
EXTRA | Requires a 0.5mm 5 pin FPC cable reverse orientation, 3cm length is OK. INCLUDE 2x per kit.

## Slider Potentiometer Details
MODEL | XP883

## Tactile Switch Details
MODEL | TC-00100V
NOTES | Rubber OR plastic button OK, 3.85 button actuator height, 100gf press

## 2x5 PIN CONNECTOR
2x5 pin connector please attention to where -> GROUND wire is, there are two black wires, only one is GND